## Roofs
insulatedPitchedUValues
insulation thickness | u-value
0 | 2.3
25 | 1
50 | 0.7
75 | 0.5
100 | 0.4
125 | 0.3
150 | 0.3
200 | 0.2
250 | 0.2
300 | 0.1
insulatedThatchedUValues
insulation thickness | u-value
0 | 0.4
25 | 0.3
50 | 0.3
75 | 0.2
100 | 0.2
125 | 0.2
150 | 0.2
200 | 0.1
250 | 0.1
300 | 0.1
unknownInsulationThicknessValuesByRoofTypeAndAgeBand
Pitched | 2.3 | 2.3 | 2.3 | 2.3 | 1.5 | 0.68 | 0.4 | 0.29 | 0.26 | 0.16 | 0.16
Thatched | 0.35 | 0.35 | 0.35 | 0.35 | 0.35 | 0.35 | 0.35 | 0.35 | 0.35 | 0.3 | 0.25
Flat | 2.3 | 2.3 | 2.3 | 2.3 | 1.5 | 0.68 | 0.4 | 0.35 | 0.35 | 0.25 | 0.25
unknownValuesByRoofTypeAndAgeBandWithRoomInRoof(n.b CHM does not currently have a value here for FLAT roofs so neither do we)
Pitched | 2.3 | 2.3 | 2.3 | 2.3 | 1.5 | 0.8 | 0.5 | 0.35 | 0.35 | 0.3 | 0.25
Thatched | 0.25 | 0.25 | 0.25 | 0.25 | 0.25 | 0.25 | 0.25 | 0.25 | 0.25 | 0.25 | 0.25
partyCeilingKValue | 13.5
roofKValue | 9

## General
Living Area Fraction | The HousePropertyImputer contains a lookup from number of rooms to living area fraction, defined by the CHM
Number of rooms | Fraction
1 | 0.75
2 | 0.5
3 | 0.3
4 | 0.25
5 | 0.21
6 | 0.18
7 | 0.16
8 | 0.14
9 | 0.13
10 | 0.12
11 | 0.11
12 | 0.1
13 | 0.1
14 | 0.09
defaultFactor | 0.09

## Doors
Default door area (m2) - As per CHM
DoorType | Glazed | Solid
Area | 1.85 | 1.85
U-Value for Age Band
SAP AGE BAND | A | B | C | D | E | F | G | H | I | J | K
Door Type Solid | 3 | 3 | 3 | 3 | 3 | 3 | 3 | 3 | 3 | 3 | 2
Door Type Glazed | 3 | 3 | 3 | 3 | 3 | 3 | 3 | 3 | 3 | 3 | 2

## Windows
FrameFactors |  |  | TransmittanceFactors
FrameType | Factor |  | singleGlazingGainsTransmittance | 0.85
Wood | 0.7 |  | singleGlazingLightTransmittance | 0.9
Metal | 0.8 |  | secondaryGlazingGainsTransmittance | 0.76
uPVC | 0.7 |  | secondaryGlazingLightTransmittance; | 0.8
U-Values |  |  | doubleGlazingGainsTransmittance
singleGlazingByFrameType |  |  | WindowInsulationType | factor
FrameType | U-Value |  | Air | 0.76
Wood | 4.8 |  | LowESoftCoat | 0.63
Metal | 5.7 |  | LowEHardCoat | 0.72
uPVC | 4.8
tripleGlazingGainsTransmittance
secondaryGlazingByFrameType |  |  | WindowInsulationType | factor
FrameType | U-Value |  | Air | 0.68
Wood | 2.4 |  | LowESoftCoat | 0.57
uPVC | 2.4 |  | LowEHardCoat | 0.64
doubleGlazingByFrameAndInsulationType |  |  | doubleGlazingLightTransmittance
WindowInsulationType | FrameType | U-Value | WindowInsulationType | factor
Air | Wood | 3.1 | Air | 0.8
Air | Metal | 3.7 | LowESoftCoat | 0.8
Air | uPVC | 3.1 | LowEHardCoat | 0.8
LowEHardCoat | Wood | 2.7
LowEHardCoat | Metal | 3.3 | tripleGlazingLightTransmittance
LowEHardCoat | uPVC | 2.7 | WindowInsulationType | factor
LowESoftCoat | Wood | 2.6 | Air | 0.7
LowESoftCoat | Metal | 3.2 | LowESoftCoat | 0.7
LowESoftCoat | uPVC | 2.6 | LowEHardCoat | 0.7
tripleGlazingByFrameAndInsulationType
WindowInsulationType | FrameType | U-Value
Air | Wood | 2.4
Air | Metal | 2.9
Air | uPVC | 2.4
LowEHardCoat | Wood | 2.1
LowEHardCoat | Metal | 2.6
LowEHardCoat | uPVC | 2.1
LowESoftCoat | Wood | 2
LowESoftCoat | Metal | 2.5
LowESoftCoat | uPVC | 2
curtainEffectFactor (The R-Value for curtains) | 0.04

## Floors
englandInsulationBySapAgeBand
SAP Age Band | Floor Insulation Thickness
A | 0
B | 0
C | 0
D | 0
E | 0
F | 0
G | 0
H | 0
I | 25
J | 75
K | 100
This is a switch on SAP age band to decide whether a building will have a suspended timber floor
LastAgeBandForSuspendedTimber | B
This is a simple lookup from construction type, together with some special cases for party floors and exposed insulated/uninsulated floors.
Floor Type (Ground) | K Value
Solid | 110
SuspendedTimber | 20
Floor Type (Not Ground)
InsulatedExposedFloorKValue | 20
UninsulatedExposedFloorKValue | 20
PartyFloorKValue | 35
Rsi | 0.17
Rse | 0.04
soilThermalConductivity | 1.5
deckThermalResistance | 0.2
openingsPerMeterOfExposedPerimeter | 0.003
heightAboveGroundLevel | 0.3
uValueOfWallsToUnderfloorSpace | 1.5
averageWindSpeedAt10m | 5
windShieldingFactor | 0.05
floorInsulationConductivity | 0.035
SAPAgeBand | A | B | C | D | E | F | G | H | I | J | K
uninsulated | 1.2 | 1.2 | 1.2 | 1.2 | 1.2 | 1.2 | 1.2 | 0.51 | 0.51 | 0.25 | 0.22
insulated | 0.5 | 0.5 | 0.5 | 0.5 | 0.5 | 0.5 | 0.5 | 0.5 | 0.5 | 0.25 | 0.22

## Walls
Wall Thicknesses (RDSAP Table S3)
Stone Walls
Without external/internal insulation | 500 | 500 | 500 | 500 | 450 | 420 | 420 | 420 | 450 | 450 | 450
With external/internal insulation | 570 | 570 | 570 | 570 | 520 | 490 | 490 | 490 | 520 | 520 | 520
Brick
Without external/internal insulation | 220 | 220 | 220 | 220 | 240 | 250 | 270 | 270 | 300 | 300 | 300
With external/internal insulation | 290 | 290 | 290 | 290 | 310 | 320 | 340 | 340 | 370 | 370 | 370
Cavity
Without external/internal insulation | 250 | 250 | 250 | 250 | 250 | 260 | 270 | 270 | 300 | 300 | 300
With external/internal insulation | 300 | 300 | 300 | 300 | 300 | 310 | 320 | 320 | 330 | 330 | 330
Timber Frame
Without external/internal insulation | 150 | 150 | 150 | 250 | 270 | 270 | 270 | 270 | 300 | 300 | 300
With external/internal insulation | 200 | 200 | 200 | 290 | 310 | 270 | 270 | 270 | 300 | 300 | 300
Cob
Without external/internal insulation | 540 | 540 | 540 | 540 | 540 | 540 | 560 | 560 | 590 | 590 | 590
With external/internal insulation | 590 | 590 | 590 | 590 | 590 | 590 | 610 | 610 | 640 | 640 | 640
System
Without external/internal insulation | 250 | 250 | 250 | 250 | 250 | 300 | 300 | 300 | 300 | 300 | 300
With external/internal insulation | 320 | 320 | 320 | 320 | 320 | 370 | 370 | 370 | 370 | 370 | 370
Metal Frame
Without external/internal insulation | 100 | 100 | 100 | 200 | 220 | 220 | 220 | 220 | 250 | 250 | 250
With external/internal insulation | 150 | 150 | 150 | 240 | 260 | 220 | 220 | 220 | 250 | 250 | 250
Wall U Values (SAP table S6)
uninsulatedGranite* | 2.3 | 2.3 | 2.3 | 2.3 | 1.7 | 1 | 0.6 | 0.6 | 0.45 | 0.35 | 0.3
uninsulatedSandstone* | 2 | 2 | 2 | 2 | 1.7 | 1 | 0.6 | 0.6 | 0.45 | 0.35 | 0.3
solidBrickInsulated
With 0mm of Insulation | 2.1 | 2.1 | 2.1 | 2.1 | 1.7 | 1 | 0.6 | 0.6 | 0.45 | 0.35 | 0.3
With 50mm of Insulation | 0.6 | 0.6 | 0.6 | 0.6 | 0.55 | 0.45 | 0.35 | 0.35 | 0.3 | 0.25 | 0.21
With 100mm of Insulation | 0.35 | 0.35 | 0.35 | 0.35 | 0.35 | 0.32 | 0.24 | 0.24 | 0.21 | 0.19 | 0.17
With 150mm of Insulation | 0.25 | 0.25 | 0.25 | 0.25 | 0.25 | 0.21 | 0.18 | 0.18 | 0.17 | 0.15 | 0.14
cobInsulated
With 0mm of Insulation | 0.8 | 0.8 | 0.8 | 0.8 | 0.8 | 0.8 | 0.6 | 0.6 | 0.45 | 0.35 | 0.3
With 50mm of Insulation | 0.4 | 0.4 | 0.4 | 0.4 | 0.4 | 0.4 | 0.35 | 0.35 | 0.3 | 0.25 | 0.21
With 100mm of Insulation | 0.26 | 0.26 | 0.26 | 0.26 | 0.26 | 0.26 | 0.26 | 0.26 | 0.26 | 0.25 | 0.21
With 150mm of Insulation | 0.2 | 0.2 | 0.2 | 0.2 | 0.2 | 0.2 | 0.2 | 0.2 | 0.2 | 0.2 | 0.2
unfilledCavity - Values for insulated or uninsulated filled cavity wall Because RDSAP specifies (in the annotations to table S6) that unfilled wall with internal or external insulation is to be treated as filled cavity wall for the purposes of the SAP calculation, the second row of this is the same as the first row of {@link #filledCavityInsulated}.
uninsulated | 2.1 | 1.6 | 1.6 | 1.6 | 1.6 | 1 | 0.6 | 0.6 | 0.45 | 0.35 | 0.3
insulated | 0.5 | 0.5 | 0.5 | 0.5 | 0.5 | 0.4 | 0.35 | 0.35 | 0.45 | 0.35 | 0.3
filledCavityInsulated
With 0mm of Insulation | 0.5 | 0.5 | 0.5 | 0.5 | 0.5 | 0.4 | 0.35 | 0.35 | 0.45 | 0.35 | 0.3
With 50mm of Insulation | 0.31 | 0.31 | 0.31 | 0.31 | 0.31 | 0.27 | 0.25 | 0.25 | 0.25 | 0.25 | 0.25
With 100mm of Insulation | 0.22 | 0.22 | 0.22 | 0.22 | 0.22 | 0.2 | 0.19 | 0.19 | 0.19 | 0.19 | 0.19
With 150mm of Insulation | 0.17 | 0.17 | 0.17 | 0.17 | 0.17 | 0.16 | 0.15 | 0.15 | 0.15 | 0.15 | 0.15
timberFrameInsulated
With 0mm of Insulation | 2.5 | 1.9 | 1.9 | 1 | 0.8 | 0.45 | 0.4 | 0.4 | 0.4 | 0.35 | 0.3
With > 0mm of Insulation | 0.6 | 0.55 | 0.55 | 0.4 | 0.4 | 0.4 | 0.4 | 0.4 | 0.4 | 0.35 | 0.3
systemBuildInsulated
With 0mm of Insulation | 2 | 2 | 2 | 2 | 1.7 | 1 | 0.6 | 0.6 | 0.45 | 0.35 | 0.3
With 50mm of Insulation | 0.6 | 0.6 | 0.6 | 0.6 | 0.55 | 0.45 | 0.35 | 0.35 | 0.3 | 0.25 | 0.21
With 100mm of Insulation | 0.35 | 0.35 | 0.35 | 0.35 | 0.35 | 0.32 | 0.24 | 0.24 | 0.21 | 0.19 | 0.17
With 150mm of Insulation | 0.25 | 0.25 | 0.25 | 0.25 | 0.25 | 0.21 | 0.18 | 0.18 | 0.17 | 0.15 | 0.14
metalFrameInsulated | 2.2 | 2.2 | 2.2 | 0.86 | 0.86 | 0.53 | 0.53 | 0.53 | 0.45 | 0.35 | 0.3
sandstoneCoefficient* | 0.002 |  | * The constant 0.002 in RDSAP equation S5.1.1 U = 3.0 - 0.002 * wall thickness in mm
sandstoneConstant | 3 |  | * The constant 3 in RDSAP equation S5.1.1 U = 3.0 - 0.002 * wall thickness in mm
graniteConstant | 3.3 |  | * The constant 3.3 in RDSAP equation S5.1.1 U = 3.3 - 0.002 * wall thickness in mm
graniteCoefficient | 0.002 |  | * The constant 0.002 in RDSAP equation S5.1.1 U = 3.3 - 0.002 * wall thickness in mm
Infiltration Rates
steelOrTimberFrameInfiltration | 0.25
otherWallInfiltration | 0.35
Wall k Values
asBuilt
Party_DensePlasterBothSidesDenseBlocksCavity | 180
Party_SinglePlasterboardBothSidesDenseBlocksCavity | 70
Party_SinglePlasterboardBothSidesDenseAACBlocksCavity | 45
Party_DoublePlasterBothSidesTwinTimberFrame | 50
Party_MetalFrame | 20
GraniteOrWhinstone | 202
Sandstone | 156
SolidBrick | 135
Cob | 148
Cavity | 139
TimberFrame | 9
SystemBuild | 211
MetalFrame | 14
Solid Brick
External Insulation | 135
Internal Insulation | 17
Cob
External Insulation | 148
Internal Insulation | 66
System Build
External Insulation | 211
Internal Insulation | 10